## Take-off
Description | Input Variable | Associated Time Vector | Data:
time (s) | t | NA | 0 | 10 | 20 | 20.1 | 25 | 25.1 | 50
Altitude (ft) | Alt | t | 0
Mach Number | MN | t | 0
Delta Temperature (degF) | dT | t | 0
PLA (deg) | PLA | t | 70 | 70 | 70 | 40 | 40 | 70 | 70
Manual corrected N1 request (rpm) | N1creq | t | 800
Enable Manual N1 | N1ManEn | NA | 0
Manual Wf request (pps) | Wfreq | t | 1.54
Enable Manual Wf | WfManEn | NA | 0
Manual VBV request (1-closed, 2- fully open) | VBVreq | t | 1
Enable Manual VBV | VBVManEn | NA | 0
Manual Variable Area Nozzle request (in2) | VAFNreq | t | 3891
Enable Manual Nozzle Area | VAFNManEn | NA | 0
Set IC set point | ICPoint | NA | auto
Note on D9: Author: 0 - off 1 - on, will take precedence over PLA.
Note on D12: Author: 0 - off 1 - on, will take precedence over PLA and manual N1.

## Chop
Description | Input Variable | Associated Time Vector | Data:
time (s) | t | NA | 0 | 20 | 20.1 | 50
Altitude (ft) | Alt | t | 0 | 0 | 0 | 0
Mach Number | MN | t | 0 | 0 | 0 | 0
Delta Temperature (degF) | dT | t | 0
PLA (deg) | PLA | t | 80 | 80 | 40 | 40
Manual corrected N1 request (rpm) | N1creq | t | 2000
Enable Manual N1 | N1ManEn | NA | 0
Manual Wf request (pps) | Wfreq | t | 0.4
Enable Manual Wf | WfManEn | NA | 0
Manual VBV request (1-closed, 2- fully open) | VBVreq | t | 1
Enable Manual VBV | VBVManEn | NA | 0
Manual Variable Area Nozzle request (in2) | VAFNreq | t | 3891
Enable Manual Nozzle Area | VAFNManEn | NA | 0
Set IC set point | ICPoint | NA | auto
Note on D9: Author: 0 - off 1 - on, will take precedence over PLA.
Note on D12: Author: 0 - off 1 - on, will take precedence over PLA and manual N1.

## Burst
Description | Input Variable | Associated Time Vector | Data:
time (s) | t | NA | 0 | 10 | 20 | 20.1 | 50
Altitude (ft) | Alt | t | 35000
Mach Number | MN | t | 0.8
Delta Temperature (degF) | dT | t | 0
PLA (deg) | PLA | t | 40 | 40 | 40 | 80 | 80
Manual corrected N1 request (rpm) | N1creq | t | 800
Enable Manual N1 | N1ManEn | NA | 0
Manual Wf request (pps) | Wfreq | t | 0.4
Enable Manual Wf | WfManEn | NA | 0
Manual VBV request (1-closed, 2- fully open) | VBVreq | t | 1
Enable Manual VBV | VBVManEn | NA | 0
Manual Variable Area Nozzle request (in2) | VAFNreq | t | 3891
Enable Manual Nozzle Area | VAFNManEn | NA | 0
Set IC set point | ICPoint | NA | auto
Note on D9: Author: 0 - off 1 - on, will take precedence over PLA.
Note on D12: Author: 0 - off 1 - on, will take precedence over PLA and manual N1.

## Steps
Description | Input Variable | Associated Time Vector | Data:
time (s) | t | NA | 0 | 20 | 20.1 | 30 | 30.1 | 40 | 40.1 | 50 | 50.1 | 60 | 60.1 | 70 | 70.1 | 80 | 80.1 | 90 | 90.1 | 100 | 100.1 | 110 | 110.1 | 120 | 120.1 | 140 | 140.1 | 160 | 160.1 | 180
Altitude (ft) | Alt | t | 0
Mach Number | MN | t | 0
Delta Temperature (degF) | dT | t | 0
PLA (deg) | PLA | t | 50
Manual corrected N1 request (rpm) | N1creq | t | 1912 | 1912 | 1902 | 1902 | 1800 | 1800 | 1700 | 1700 | 1600 | 1600 | 1500 | 1500 | 1400 | 1400 | 1300 | 1300 | 1200 | 1200 | 1100 | 1100 | 1000 | 1000 | 1000 | 1000 | 2100 | 2100 | 2100 | 2100
Enable Manual N1 | N1ManEn | NA | 1
Manual Wf request (pps) | Wfreq | t | 1.3
Enable Manual Wf | WfManEn | NA | 0
Manual VBV request (1-closed, 2- fully open) | VBVreq | t | 1
Enable Manual VBV | VBVManEn | NA | 0
Manual Variable Area Nozzle request (in2) | VAFNreq | t | 6314.82
Enable Manual Nozzle Area | VAFNManEn | NA | 0
Set IC set point | ICPoint | NA | auto
Note on D9: Author: 0 - off 1 - on, will take precedence over PLA.
Note on D12: Author: 0 - off 1 - on, will take precedence over PLA and manual N1.